## Process Behavior Chart
Fill in green fields only
| Final BW data | Average BW | Moving Range | Moving Range Bar | Lower Control Limit | Upper Control Limit
Flock 1 | 2386 | 2428.1522 |  | 31.0444 | 2345.574 | 2510.7304
Flock 2 | 2421 | 2428.1522 | 35 | 31.0444 | 2345.574 | 2510.7304
Flock 3 | 2404 | 2428.1522 | 17 | 31.0444 | 2345.574 | 2510.7304
Flock 4 | 2476 | 2428.1522 | 72 | 31.0444 | 2345.574 | 2510.7304
Flock 5 | 2400 | 2428.1522 | 76 | 31.0444 | 2345.574 | 2510.7304
Flock 6 | 2448 | 2428.1522 | 48 | 31.0444 | 2345.574 | 2510.7304
Flock 7 | 2397 | 2428.1522 | 51 | 31.0444 | 2345.574 | 2510.7304
Flock 8 | 2420 | 2428.1522 | 23 | 31.0444 | 2345.574 | 2510.7304
Flock 9 | 2455 | 2428.1522 | 35 | 31.0444 | 2345.574 | 2510.7304
Flock 10 | 2467 | 2428.1522 | 12 | 31.0444 | 2345.574 | 2510.7304
Flock 11 | 2437 | 2428.1522 | 30 | 31.0444 | 2345.574 | 2510.7304
Flock 12 | 2440 | 2428.1522 | 3 | 31.0444 | 2345.574 | 2510.7304
Flock 13 | 2463 | 2428.1522 | 23 | 31.0444 | 2345.574 | 2510.7304
Flock 14 | 2446 | 2428.1522 | 17 | 31.0444 | 2345.574 | 2510.7304
Flock 15 | 2440 | 2428.1522 | 6 | 31.0444 | 2345.574 | 2510.7304
Flock 16 | 2448 | 2428.1522 | 8 | 31.0444 | 2345.574 | 2510.7304
Flock 17 | 2410 | 2428.1522 | 38 | 31.0444 | 2345.574 | 2510.7304
Flock 18 | 2440 | 2428.1522 | 30 | 31.0444 | 2345.574 | 2510.7304
Flock 19 | 2380 | 2428.1522 | 60 | 31.0444 | 2345.574 | 2510.7304
Flock 20 | 2444 | 2428.1522 | 64 | 31.0444 | 2345.574 | 2510.7304
Flock 21 | 2387 | 2428.1522 | 57 | 31.0444 | 2345.574 | 2510.7304
Flock 22 | 2399 | 2428.1522 | 12 | 31.0444 | 2345.574 | 2510.7304
Flock 23 | 2407 | 2428.1522 | 8 | 31.0444 | 2345.574 | 2510.7304
Flock 24 | 2467 | 2428.1522 | 60 | 31.0444 | 2345.574 | 2510.7304
Flock 25 | 2450 | 2428.1522 | 17 | 31.0444 | 2345.574 | 2510.7304
Flock 26 | 2426 | 2428.1522 | 24 | 31.0444 | 2345.574 | 2510.7304
Flock 27 | 2416 | 2428.1522 | 10 | 31.0444 | 2345.574 | 2510.7304
Flock 28 | 2435 | 2428.1522 | 19 | 31.0444 | 2345.574 | 2510.7304
Flock 29 | 2405 | 2428.1522 | 30 | 31.0444 | 2345.574 | 2510.7304
Flock 30 | 2442 | 2428.1522 | 37 | 31.0444 | 2345.574 | 2510.7304
Flock 31 | 2480 | 2428.1522 | 38 | 31.0444 | 2345.574 | 2510.7304
Flock 32 | 2405 | 2428.1522 | 75 | 31.0444 | 2345.574 | 2510.7304
Flock 33 | 2425 | 2428.1522 | 20 | 31.0444 | 2345.574 | 2510.7304
Flock 34 | 2457 | 2428.1522 | 32 | 31.0444 | 2345.574 | 2510.7304
Flock 35 | 2445 | 2428.1522 | 12 | 31.0444 | 2345.574 | 2510.7304
Flock 36 | 2412 | 2428.1522 | 33 | 31.0444 | 2345.574 | 2510.7304
Flock 37 | 2408 | 2428.1522 | 4 | 31.0444 | 2345.574 | 2510.7304
Flock 38 | 2389 | 2428.1522 | 19 | 31.0444 | 2345.574 | 2510.7304
Flock 39 | 2453 | 2428.1522 | 64 | 31.0444 | 2345.574 | 2510.7304
Flock 40 | 2465 | 2428.1522 | 12 | 31.0444 | 2345.574 | 2510.7304
Flock 41 | 2431 | 2428.1522 | 34 | 31.0444 | 2345.574 | 2510.7304
Flock 42 | 2414 | 2428.1522 | 17 | 31.0444 | 2345.574 | 2510.7304
Flock 43 | 2422 | 2428.1522 | 8 | 31.0444 | 2345.574 | 2510.7304
Flock 44 | 2390 | 2428.1522 | 32 | 31.0444 | 2345.574 | 2510.7304
Flock 45 | 2436 | 2428.1522 | 46 | 31.0444 | 2345.574 | 2510.7304
Flock 46 | 2407 | 2428.1522 | 29 | 31.0444 | 2345.574 | 2510.7304

## Instructions
Process Behavior Chart Excel Workbook
A Process Behavior Chart (PBC) is a control chart that can monitor the variation in your process over time. Here is a step-by-step guideline for end users to use the provided Excel file for monitoring broiler market body weight using a Process Behavior Chart:
Step 1: Open the "Process Behavior Chart" sheet in this Excel File
Open the provided Excel file for monitoring broiler market body weight across your flocks.
Step 2: Enter Data
In the second column, labeled "Final BW Data," enter the body weight data for each flock as they become available. Each row should correspond to a different flock.
Step 3: Calculate Average Body Weight and Moving Range
These parameters will be calculated automatically upon data entry.
Step 4: Components of the Chart
The chart should be updated automatically as you enter new data in the "Final BW Data" column. The chart will include the following elements:
· A line representing the average body weight of the flocks.
· Data points for the body weight of each flock.
· Lower and Upper Control Limits
Monitor the chart for trends or points outside the control limits (LCL and UCL). These points are indicators of potential variations in broiler body weight.
Step 5: Interpretation of the Chart
Pay special attention to signals on the chart. A signal is a data point or group of data points that are not likely to occur randomly, indicating that something has changed in the system and should be investigated and addressed.
There are three types of signals to look out for:
Rule 1: A single data point that falls outside the upper or lower control limits. When this occurs, it is appropriate to ask why and figure out what happened. Investigate to understand the cause of this variation.
Rule 2: Eight consecutive data points that are all above or below the baseline average. This is unlikely to happen randomly and signals that something significant has changed in the system. Try to investigate to determine the cause.
Rule 3: A cluster of either three consecutive data points or three out of four data points that are closer to the control limits than they are to the average. This indicates a significant shift in the system. Investigate and identify the underlying reason.
If any of the three signal types mentioned above occur, it is crucial to investigate and take corrective actions. Signals suggest that there have been significant changes or anomalies in broiler body weight data. The following picture shows the three signal types concerning process variation.
Step 6: Historical Data and Continuous Monitoring
Over time, the chart will accumulate historical data, allowing you to see long-term trends and patterns in broiler body weight. To keep the chart up to date, continue to enter data for new flocks and monitor the process over time. Regularly review the chart to ensure the broiler body weight remains within the desired control limits.